## BOM_Napi_SCI_V1.1_09.10.2024
Designator | Description | Case (Package) | LibRef | Comment | Manufacturer_ID | Quantity
A1 | RS485 to TTL converter | XY-017 | XY-017 | XY-017 | XY-017 | 1
DD1 |  |  | RTC module_BAT_TOP | RTC module_BAT_TOP | HW-111 | 1
DD2 |  |  | LM2596Module | LM2596Module | LM2596Module | 1
DD3 | Display |  | Oled_arduino_spi | Oled_display | Oled_display | 1 | https://aliexpress.ru/item/1005001579646238.html?spm=a2g2w.orderdetail.0.0.16954aa6RxJiBi&sku_id=12000016669307265
DD4 |  |  | CH340E_Module | CH340E_Module | CH340E_Module | 1
FU1 | Fuse 5A |  | FH-102C-HZ | FH-102C-HZ | FH-102C-HZ | 1
HL1 | LED blue DIP | DIP | LED_Blue | GNL-3014BC | GNL-3014BC | 1
HL2 | LED yellow DIP | DIP | LED_Yellow | GNL-3014UYC | GNL-3014UYC | 1
K1 | Relay |  | SRD-05VDC-SL-C | SRD-05VDC-SL-C | SRD-05VDC-SL-C | 1
R3, R4, R6, R7, R13, R14, R19, R21 | Resistor | Res_DIP | Res_DIP | 10k | MFR-25JT-52-10K | 8
R5 | Resistor | Res_DIP | Res_DIP | 3.3k | MFR-25JT-52-3K3 | 1
R8, R12 | Resistor | Res_DIP | Res_DIP | 1.6k | MFR-25JT-52-1K6 | 2
R9 | Resistor | Res_DIP | Res_DIP | 4.7k | MFR-25JT-52-4K7 | 1
R10 | Resistor | Res_DIP | Res_DIP | 330R | MFR-25JT-52-330R | 1
R11, R18 | Resistor | Res_DIP | Res_DIP | 1k | MFR-25JT-52-1K | 2
R20, R22 | Resistor | Res_DIP | Res_DIP | 22R | MFR-25JT-52-22R | 2
SA1, SA2, SA3, SA4 | DIP switches | DS1040-02RN | DS1040-02RN | DS1040-02RN | DS1040-02RN | 4
SW1, SW3 |  |  | KLS7-SS03-12D | KLS7-SS03-12D | KLS7-SS03-12D | 2
SW2 | Tactile Switches 3.5x2.9mm, Rectangular | 6x6mm | KLS7-TS6604-7.0-180_DIP | KLS7-TS6604-7.0-180 | KLS7-TS6604-7.0-180 | 1
VD1 | TVS Diode Bidirectional | DO-15 | SA28A | SA28A | SA28A | 1
VD2 | TVS Diode Bidirectional | DO-15 | SA5.0 | SA5.0A | SA5.0A | 1
VD3 | TVS Diode Bidirectional | DO-15 | SA33A | SA33A | SA33A | 1
VD4,VD5 | Diode | DO-35 | 1N4148 | 1N4148 | 1N4148 | 2
VT1 | Transistor N-Channel Mosfet, 60V, 50A | TO-220 | IRFZ44N | IRFZ44N | IRFZ44N | 1
VT2, VT3, VT4, VT5 | Transistor N-Channel Mosfet, 60V, 0.2A | TO-92 | 2N7000 | 2N7000 | 2N7000 | 4
XS1, XS2, XS3, XS4 | Connectors |  | PBD-26 | PBD-26 | PBD-26 | 4
XS6, XS8 | Connectors |  | Wemos D1 mini Relay_PBD | Wemos D1 mini | Wemos D1 mini | 2
XT1, XT3 | Connectors |  | 2EDGRC-5.08-02P-14-00A_H_ | 2EDGRC-5.08-02P-14-00A_H_ | 2EDGRC-5.08-02P-14-00A_H_ | 2
XT2 | Connectors |  | 2EDGRС-5.08-03P-14-00AH | 2EDGRС-5.08-03P-14-00AH | 2EDGRС-5.08-03P-14-00AH | 1
Для XY-017 | Connectors |  | DG500-5.08-03P-14-00A(H) | DG500-5.08-03P-14-00A(H) | DG500-5.08-03P-14-00A(H) | 1
Для FU1 | Fuse 5A |  | H520 (ZH214) | H520 (ZH214) | H520 (ZH214) | 1
Для LM2596 | Connectors |  | PLS-1 | PLS-1 | PLS-1 | 4
Для XS6 и XS8 | Connectors |  | PBD-16 | PBD-16 | PBD-16 | 4
Для CH340E | Connectors |  | PLS-6 | PLS-6 | PLS-6 | 1
Для DD3 и DD1 | Connectors |  | PLS-7 | PLS-7 | PLS-7 | 2
Для DD3 и DD1 | Connectors |  | PBS-7 | PBS-7 | PBS-7 | 2
Для DD1 | Connectors |  | PLS-5 | PLS-5 | PLS-5 | 1
Для DD1 | Connectors |  | PBS-5 | PBS-5 | PBS-5 | 1
Для XT2 | Connectors |  | 2EDGK-5.08-03P-14-00A(H) | 2EDGK-5.08-03P-14-00A(H) | 2EDGK-5.08-03P-14-00A(H) | 1
Для XT1,XT3 | Connectors |  | 2EDGK-5.08-02P-14-00A(H) | 2EDGK-5.08-02P-14-00A(H) | 2EDGK-5.08-02P-14-00A(H) | 2